## SHIELD LCD1
H:\Documents\Documenti_scuola\Documenti_2023-2024\Didattica\2EL\KICAD\SHIELD LCD1\SHIELD LCD1.kicad_sch
02/05/2024 10:40:01
Eeschema 7.0.7
C:\Program Files\KiCad\7.0\bin\scripting\plugins/bom_csv_grouped_by_value.py
26

LISTA MATERIALI BOM

Qty	Reference(s)	Value	LibPart	Footprint
2	J1, J4	Conn_01x08	Connector_Generic:Conn_01x08	Connector_PinHeader_2.54mm:PinHeader_1x08_P2.54mm_Vertical
1	J2	Conn_01x10	Connector_Generic:Conn_01x10	Connector_PinHeader_2.54mm:PinHeader_1x10_P2.54mm_Vertical
1	J3	Conn_01x06	Connector_Generic:Conn_01x06	Connector_PinHeader_2.54mm:PinHeader_1x06_P2.54mm_Vertical
1	J5	RX	Connector_Generic:Conn_01x02	Connector_PinHeader_2.54mm:PinHeader_1x02_P2.54mm_Vertical
1	J6	Conn_01x16	Connector_Generic:Conn_01x16	Connector_PinHeader_2.54mm:PinHeader_1x16_P2.54mm_Vertical
1	J7	Con2	Connector_Generic:Conn_01x02	Connector_PinHeader_2.54mm:PinHeader_1x02_P2.54mm_Vertical
1	J8	I2C	Connector_Generic:Conn_01x04	Connector:NS-Tech_Grove_1x04_P2mm_Vertical
1	JP1	J5V	Jumper:Jumper_2_Open	TestPoint:TestPoint_2Pads_Pitch2.54mm_Drill0.8mm
1	JP2	BACKLIGHT	Jumper:Jumper_2_Open	TestPoint:TestPoint_2Pads_Pitch2.54mm_Drill0.8mm
1	Q1	BC556	Transistor_BJT:BC556	Package_TO_SOT_THT:TO-92_Inline_Wide
2	R1, R3	1K	Device:R	Resistor_THT:R_Axial_DIN0309_L9.0mm_D3.2mm_P12.70mm_Horizontal
1	R2	100	Device:R	Resistor_THT:R_Axial_DIN0411_L9.9mm_D3.6mm_P20.32mm_Horizontal
1	R4	10K	Device:R	Resistor_THT:R_Axial_DIN0309_L9.0mm_D3.2mm_P12.70mm_Horizontal
1	R5	100K	Device:R	Resistor_THT:R_Axial_DIN0309_L9.0mm_D3.2mm_P12.70mm_Horizontal
1	R6	1M	Device:R	Resistor_THT:R_Axial_DIN0309_L9.0mm_D3.2mm_P12.70mm_Horizontal
2	R7, R8	6K8	Device:R	Resistor_THT:R_Axial_DIN0309_L9.0mm_D3.2mm_P12.70mm_Horizontal
1	RV1	50K	Device:R_Potentiometer_Trim	Potentiometer_THT:Potentiometer_Bourns_3296X_Horizontal
1	SW1	RESET	Switch:SW_MEC_5E	00_MATTEI:SW_PUSH_6mm_H4.3mm